## Main Blk
1.1.1 | Excavate surfaces to reduce levels; Average 200mm deep | Sm | 555 | 182.14 | 101087.7
1.1.2 | Excavate trenches to receive foundations; not exceeding 1.5m deep; starting from reduced level | cm | 111 | 420.31 | 46654.41
1.1.4 | Extra over excavations for excavation in rock irrespective of hardness or depth | cm | 110.4 | 2231.92 | 246403.968
1.1.6 | Mass Excavation for Sunken lounge | cm | 0 | 0 | 0
1.2 | Disposal of Excavated Materials
1.2.2 | Load and cart away surplus excavated material from site to dump site approved by local authority | cm | 62.1 | 428.31 | 26598.051
1.3 | Filling
1.3.2 | 50mm Thick stone or quarry dust blinding to surfaces of hardcore | sm | 432 | 167.4 | 72316.8
1.4 | Damp Proof Membrane
1.5 | Anti Termites Herbicides Treatment
Normal: mass concrete ( 1:4:8 mix /20mm aggregate); Plain Insitu Concrete
1.6.2 | 50mm Thick blinding under column bases | sm | 59 | 490.41 | 28934.19
1.6.4 | 50mm Thick blinding under sunken lounge | sm | 0 | 490.41 | 0
Normal: class 25/(20mm); vibrated Reinforced Concrete
1.6.6 | Column bases | cm | 24 | 14999.67 | 359992.08
1.6.8 | Water feature 200mm base slab | cm | 0 | 0 | 0
1.6.10 | Sunken lounge slab 150mm Thick | cm | 0 | 0 | 0
1.6.11 | 125 mm thick Beds; laid to slopes not exceeding 15 degrees from horizontal | sm | 113 | 1835.15 | 207371.95
Labour Only
1.6.12 | 125 mm thick Beds; laid to slopes not exceeding 15 degrees from horizontal | cm | 58 | 3000 | 174000
1.7 | REINFORCEMENT; ALL PROVISIONAL
1.7.1 | 20 mm diameter | kg | 0 | 157.6 | 0
1.7.3 | 12 mm diameter | kg | 290 | 157.6 | 45704
1.7.5 | 8 mm diameter | kg | 176 | 157.6 | 27737.6
1.8 | BRC Fabric Mesh
1.9.1 | Vertical or battering sides of foundations | sm | 123 | 700.25 | 86130.75
1.9.3 | Vertical sides of columns | sm | 29 | 700.25 | 20307.25
1.9.5 | Vertical sides of Water Feature | sm | 0 | 700.25 | 0
1.10 | FOUNDATION WALLING
Approved Coral local stone; machine cut; bedding and jointing in cement mortar (1:3)
Plaster
1.11.1 | Walls Surfaces | Sm | 43 | 465.1 | 19999.3
Prepare and apply 3 Coat(S) Black Bitumastic Paint; To Crown Paints Or Equal And Approved
| Prepare and apply Penetron or equal and approved waterproofing compound and apply to be executed by approved specialist and with 10 year guarantee applied strictly in accordance with manufacturer's written instructions |  |  |  |  | a
1.12.2 | Horizontal surfaces; Water feature slab | Sm | 16 | 1529.1 | 24465.6
| TOTAL SUBSTRUCTURE |  |  |  | 1487703.649
Normal: class 25/(20mm); vibrated Reinforced Concrete
2.1.2 | Steps staircases and strings | cm | 5 | 14999.67 | 74998.35
Labour Only; the Following;
2.1.4 | 175 mm thick slab; First floor | cm | 67 | 3000 | 201000
Supply and fix steel bar reinforcement; high yield deformed steel
2.2.2 | 20 mm diameter | kg | 374.0721 | 157.6 | 58953.7669
2.2.4 | 12 mm diameter | kg | 908.4609 | 157.6 | 143173.4339
2.2.6 | 8 mm diameter | kg | 961.8998 | 157.6 | 151595.4006
2.3 | SAWN FORMWORK
2.3.2 | Vertical or battering sides of beams | Sm | 485 | 700.25 | 339621.25
2.3.4 | Edges of suspended slab 200mm - 225mm | lm | 348 | 124.83 | 43440.84
2.3.6 | Risers of steps and staircases; 175mm high | lm | 83 | 87.71 | 7279.93
2.3.8 | Lintels to Openings. | lm | 51 | 3500 | 178500
| TOTAL REINFORCED CONCRETE FRAME |  |  |  | 1198562.9714